## Commercial Request
Interpon D Guarantee Request
Name of Applicator
Project Name
Street
Town
City
Post Code
Interpon System / Environment (ISO 12944-2) | D2525 Swimming Pool Greater than 2m from edge of pool
Substrate
Colour
Finish
Fabricator
Architect
Reference Number
Coating Standard / Specification To Be Used
System | Interpon D2525
Guarantee Period Offered | 25 years
Additional Conditions | Minimum of 70 microns, Clean exterior every 3 months, Interior weekly
Additional Conditions | Coherent powder film to be applied to secondary faces
Additional Conditions | There must be no bare metal edges.
Additional Conditions | All mitres, cut edges and drilled holes to be sealed.
Product To Be Coated | Curtain Walling | BS EN 12206-1: 2004
Product To Be Coated |  | Qualicoat Class 1
Product To Be Coated |  | Qualicoat Class 2
Product To Be Coated |  | GSB
Product To Be Coated |  | BS EN 13438:2013
Gloss
Satin
Matt
| PROJECT COMPLETION DATE | Metallic
Once coating of the above project is complete this document along with the completion date must be returned to Mrs Jean Walker at the address below, at which point the Interpon D Guarantee will be issued |  | Texture
Jean.L.Walker@akzonobel.com |  | Curtain Walling
Brise Soleil
Fins
Flashings & Copings
Windows
Roof Lights
Doors
Cladding
Aluminium
Galvanised
Normal C3 Inland
Coastal / Industrial - C4
Industrial - CX
Swimming Pools
Coherent powder film to be applied to secondary faces
There must be no bare metal edges.
All mitres, cut edges and drilled holes to be sealed.
|  | D1036 Normal C3 Inland | Clean every 12 months |  | 30 years | Interpon D1036
|  | D1036 Marine - C4 Coastal 2000m - 5000m from Coastline | Minimum of 60 microns, Clean every 12 months |  | 30 years | Interpon D1036 |  | There must be no bare metal edges. | All mitres, cut edges and drilled holes to be sealed.
|  | D1036 Marine - C4 Coastal 500m - 2000m from Coastline | Minimum of 60 microns, Clean every 6 months |  | 30 years | Interpon D1036 |  | There must be no bare metal edges. | All mitres, cut edges and drilled holes to be sealed.
|  | D1036 Marine - C4 Coastal 50m - 500m from Coastline | Minimum of 60 microns, Clean every 3 months |  | 25 years | Interpon D1036 |  | There must be no bare metal edges. | All mitres, cut edges and drilled holes to be sealed.
|  | D1036 Marine - C4 Coastal Less than 50m from Coastline | Not available |  | Not available | Not available
|  | D1036 Industrial - C4 2000m - 5000m from source of pollution | Minimum of 60 microns, Clean every 12 months |  | 30 years | Interpon D1036 |  | There must be no bare metal edges. | All mitres, cut edges and drilled holes to be sealed.
|  | D1036 Industrial - C4 500m - 2000m from source of pollution | Minimum of 60 microns, Clean every 6 months |  | 30 years | Interpon D1036 |  | There must be no bare metal edges. | All mitres, cut edges and drilled holes to be sealed.
|  | D1036 Industrial - C4 50m - 500m from source of pollution | Minimum of 60 microns, Clean every 3 months |  | 25 years | Interpon D1036 |  | There must be no bare metal edges. | All mitres, cut edges and drilled holes to be sealed.
|  | D1036 Industrial - C4 Less than 50m from source of pollution | Not available
|  | D1036 Swimming Pool Greater than 2m from edge of pool | Minimum of 60 microns, Clean exterior every 3 months, Interior weekly |  | 25 years | Interpon D1036 |  | There must be no bare metal edges. | All mitres, cut edges and drilled holes to be sealed.
|  | D1036 Swimming Pool Less than 2m from edge of pool | Not available |  | Not available | Not available
|  | D2525 Normal C3 Inland | Clean every 18 months |  | 40 years | Interpon D2525
|  | D2525 Marine - C4 Coastal 2000m - 5000m from Coastline | Minimum of 60 microns, Clean every 12 months |  | 40 years | Interpon D2525 |  | There must be no bare metal edges. | All mitres, cut edges and drilled holes to be sealed.
|  | D2525 Marine - C4 Coastal 500m - 2000m from Coastline | Minimum of 60 microns, Clean every 6 months |  | 40 years | Interpon D2525 |  | There must be no bare metal edges. | All mitres, cut edges and drilled holes to be sealed.
|  | D2525 Marine - C4 Coastal 50m - 500m from Coastline | Minimum of 60 microns, Clean every 3 months |  | 30 years | Interpon D2525 |  | There must be no bare metal edges. | All mitres, cut edges and drilled holes to be sealed.
|  | D2525 Marine - C4 Coastal Less than 50m from Coastline | Not available |  | Not available | Not available
|  | D2525 Industrial - C4 2000m - 5000m from source of pollution | Minimum of 60 microns, Clean every 12 months |  | 40 years | Interpon D2525 |  | There must be no bare metal edges. | All mitres, cut edges and drilled holes to be sealed.
|  | D2525 Industrial - C4 500m - 2000m from source of pollution | Minimum of 60 microns, Clean every 6 months |  | 40 years | Interpon D2525 |  | There must be no bare metal edges. | All mitres, cut edges and drilled holes to be sealed.
|  | D2525 Industrial - C4 50m - 500m from source of pollution | Minimum of 60 microns, Clean every 3 months |  | 25 years | Interpon D2525 |  | There must be no bare metal edges. | All mitres, cut edges and drilled holes to be sealed.
|  | D2525 Industrial - C4 Less than 50m from source of pollution | Not available |  | Not available | Not available
|  | D2525 Swimming Pool Greater than 2m from edge of pool | Minimum of 70 microns, Clean exterior every 3 months, Interior weekly |  | 25 years | Interpon D2525 | Coherent powder film to be applied to secondary faces | There must be no bare metal edges. | All mitres, cut edges and drilled holes to be sealed.
|  | D2525 Swimming Pool Less than 2m from edge of pool | Not available |  | Not available | Not available
|  | Environment |  | Interpon D Systems
|  |  |  | Interpon D1036 |  | Interpon D2525
|  |  |  | Guarantee Period | Requirements | Guarantee Period | Requirements |  | 25 Years
|  | Normal C3 Inland |  | 30 years | Clean every 12 months | 40 years | Clean every 18 months |  | 20 Years
|  |  |  | all finishes & gloss levels |  | all finishes and gloss levels |  |  | 15 Years
10 Years
|  | Martine - C4 Coastal | 2000m - 5000m from Coastline | 30 years | Min 60 microns | 40 years | Min 70 microns |  | 5 Years
|  |  |  | all finishes & gloss levels | Clean every 12 months | all finishes & gloss levels | Clean every 12 months
|  |  | 500m - 2000m from Coastline | 30 years | Min 60 microns | 40 years | Min 70 microns
|  |  |  | all finishes & gloss levels | Clean every 6 months | all finishes & gloss levels | Clean every 9 months
|  |  | 50m - 500m from Coastline | 25 years | Min 60 microns | 30 years | Min 70 microns
|  |  |  | all finishes & gloss levels | Clean every 3 months | all finishes & gloss levels | Clean every 3 months
|  |  | Less than 50m from Coastline | Not available |  | Not available
|  |  |  | all finishes & gloss levels | Clean every 12 months | all finishes & gloss levels | Clean every 12 months
|  |  | 500m - 2000m from source of pollution | 30 years | Min 60 microns | 30 years | Min 70 microns
|  |  |  | all finishes & gloss levels | Clean every 6 months | all finishes & gloss levels | Clean every 9 months
|  |  | 50m - 500m from source of pollution | 25 years | Min 60 microns | 25 years | Min 70 microns
|  |  |  | all finishes & gloss levels | Clean every 3 months | all finishes & gloss levels | Clean every 3 months
|  |  | Less than 50m from source of pollution | Not available |  | Not available
|  | Swimming Pools | Greater than 2m from edge of pool | 25 years | Min 60 microns | 25 years | Min 70 microns
|  |  |  | all finishes & gloss levels | Clean every 3 months | all finishes & gloss levels | Clean every 3 months
|  |  | Less than 2m from edge of pool | Not available |  | Not available

## Commercial Offer
Interpon D Guarantee Offer
|  | Name of Applicator | 0
|  | Project Name | 0
|  | Street | 0
|  | Town | 0
|  | City | 0
|  | Post Code | 0
|  | Interpon System / Environment (ISO 12944-2) | D2525 Swimming Pool Greater than 2m from edge of pool
|  | Substrate | 0
|  | System | Interpon D2525
|  | Colour | 0
|  | Finish | 0
|  | Coated To | 0
|  | Coated Parts | Curtain Walling
0
0
0
0
|  | Fabricator | 0
|  | Architect | 0
|  | Guarantee Of Up To | 25 years
|  | Additional Conditions | Minimum of 70 microns, Clean exterior every 3 months, Interior weekly
|  | Additional Conditions | Coherent powder film to be applied to secondary faces
|  | Additional Conditions | There must be no bare metal edges.
|  | Additional Conditions | All mitres, cut edges and drilled holes to be sealed.
|  | Guarantee Reference | 0
The Interpon D guarantee certificate is issued to our Interpon D Approved Applicator upon completion of the project.
INTERPON GUARANTEE: Checking/Cracking and colour retention of the coating film as defined in our Interpon Guarantee for exterior applications – please refer to Interpon Guarantee for full terms and conditions.
AkzoNobel does not guarantee corrosion protection – please refer to the Interpon D Approved Applicator.

## Commercial Guarantee (hidden)
Interpon D Guarantee
|  | Name of Applicator | 0
|  | Project Name | 0
|  | Street | 0
|  | Town | 0
|  | City | 0
|  | Post Code | 0
|  | Interpon System / Environment (ISO 12944-2) | D2525 Swimming Pool Greater than 2m from edge of pool
|  | Substrate | 0
|  | System | Interpon D2525
|  | Colour | 0
|  | Finish | 0
|  | Coated To | 0
|  | Coated Parts | Curtain Walling
0
0
0
|  | Fabricator | 0
|  | Architect | 0
|  | Guarantee Period Offered | 25 years
|  | Additional Conditions | Minimum of 70 microns, Clean exterior every 3 months, Interior weekly
|  | Additional Conditions | Coherent powder film to be applied to secondary faces
|  | Additional Conditions | There must be no bare metal edges.
|  | Additional Conditions | All mitres, cut edges and drilled holes to be sealed.
|  | Date | 0
|  | Guarantee Reference | 0
|  | Simon Timmins |  | Naveen Sandhu
|  | Sales Manager – UK & Ireland |  | UK Specifications Manager
The Interpon D guarantee certificate is issued to our Interpon D Approved Applicator upon completion of the project.
INTERPON GUARANTEE: Checking/Cracking and colour retention of the coating film as defined in our Interpon Guarantee for exterior applications – please refer to Interpon Guarantee for full terms and conditions.
AkzoNobel does not guarantee corrosion protection – please refer to the Interpon D Approved Applicator.